## Kpad
Designator | Description | Name | Quantity | Manufacturer 1 | Manufacturer Part Number 1 | Supplier 1 | Supplier Part Number 1
MT1 | Incremental Encoder, 12 Mm, Contact Rating 10 Ma - 5 Vdc | PEC11R-4215F-S0024 | 1 | Bourns | PEC11R-4215F-S0024 | Arrow Electronics | PEC11R-4215F-S0024
R1, R2, R3 | Axial Resistor, 10 KOhm, +/- 1%, 0.25 W, -55 to 155 degC, 2-Pin THD, RoHS, Bulk | MFR-25FBF52-10K | 3 | Yageo | MFR-25FBF52-10K | Avnet | MFR-25FBF52-10K
SW1, SW2, SW3, SW4, SW5, SW6, SW7, SW8, SW9, SW10, SW11, SW12 | SPST momentary switch 15.40mmx15.40mm | KS-8A10B055NW | 12 | Gateron | KS-8A10B055NW-D194 | Divinikey | DK002607
U1, U3 | Parallel-Load Shift Register, 8-Bit, 2 to 6 V, -40 to 125 degC, 16-Pin PDIP (N), Pb-Free (RoHS), Rail/Tube | SN74HC165N | 2 | Texas Instruments | SN74HC165N | Digikey | 296-8251-5-ND
U2 | RP2040 XIAO RP2040 series ARMÂ® CortexÂ®-M0+ MCU 32-Bit Embedded Evaluation Board | 102010428 | 1 | Seeed Technology Co., Ltd | 102010428 | Digikey | 1597-102010428-ND
U4 | MakerFocus 2pcs I2C OLED Display Module 0.91 Inch | 8541549353 | 1 | Shenzhen Jin Ma Ding Electronics Co., Ltd. | QG-2832TLBFG02 | MakerFocus | 8541549353
U5, U6 | RES ARRAY 7 RES 1K OHM 14DIP | 4114R-1-102LF | 2 | Bourns | 4114R-1-102LF | Newark | 32K8310